## Experimental
2. Zener Diode
B7 Pultorak
22.06.2023 10:29:52
[10 empty] | N | 1 | 2 | 3 | 4 | 5 | 6 | 7 | 8 | 9
[10 empty] | +E [V] | 8 | 9 | 10 | 8 | 9 | 10 | 8 | 9 | 10
[10 empty] | R [Ω] | 1 8: 100
| Column9 | Column1 | Column2 | Column3 | Column4 | Column5 | Column6 | Column7 | Column8
[10 empty] | RL [Ω] | 1000 | 1500 | 2000 | 1000 | 1500 | 2000 | - | - | -
[10 empty] | Device type | Zener diode SMAZ5V1 |  |  | Zener diode 1N4729 |  |  | Stabistor BAS17

## Calculations
Полупроводниковый стабилитрон
| Табл. 1 | Measurements |  | Measurements
| N | V1 (V) | A1 (A) | V1[V] | V2[V] | A1[A] | A2[A] | Rdyn [Ω] | Rout [Ω] | Ks.V | Ks.I
1

## Test Questions
1. How is called the voltage at which the Zener diode becomes conducting?
a) Maximum voltage | b) Supply voltage | c) Breakdown voltage
2. Which features of the I-V characteristics of the tested semiconductor devices define their application in voltage stabilizers?
a)Low dynamic resistance on the reverse (forward) branch of the I-V characteristic | b) Low voltage drop across the semiconductor device | c) High conductivity on the forward branch of the I-V characteristic
3. Which type of breakdown is used in Zener diodes?
a) Avalanche | b) Heating | c) Tunneling
4. What is called a “working point” in semiconductor stabistors and Zener diodes?
a) Point of intersection of the I-V curve with the X-axis | b) Point of intersection of the load line with the reverse branch of the I-V curve | c) Point of intersection of the load line with the Y-axis