## Experimental
2. Zener Diode
B7 Pultorak
22.06.2023 10:29:53
[10 empty] | N | 1 | 2 | 3 | 4 | 5 | 6 | 7 | 8 | 9
[10 empty] | +E [V] | 8 | 9 | 10 | 8 | 9 | 10 | 8 | 9 | 10
| Circuit diagram for plotting the negative branch of the I-V characteristic | [8 empty] | R [Ω] | 1 8: 100
| N | -E[V] | V2_DC[V] | A1_DC[mA] | V1_DC[V] | R[Ohm] | Column6 | Column7 | Column8
| Session 1 | [8 empty] | RL [Ω] | 1000 | 1500 | 2000 | 1000 | 1500 | 2000 | - | - | -
| 1 | 0 | -0.022 | 0.143 | -0.023 | 100
| 2 | 0 | -0.023 | 0.143 | -0.023 | 100 |  |  |  | Device type | 1 8: Zener diode SMAZ5V1; 4 8: Zener diode 1N4729; 7 8: Stabistor BAS17
| 3 | -0.1 | -0.125 | 0.142 | -0.125 | 100
| 4 | -0.2 | -0.226 | 0.141 | -0.226 | 100
| 5 | -0.3 | -0.326 | 0.141 | -0.326 | 100
| 6 | -0.4 | -0.405 | 0.141 | -0.326 | 100
| 7 | -0.5 | -0.425 | 0.14 | -0.425 | 100
| 8 | -0.6 | -0.513 | 0.14 | -0.613 | 100
| 9 | -0.7 | -0.613 | 0.139 | -0.714 | 100
| 10 | -0.8 | -0.813 | 0.138 | -0.81 | 100
| 11 | -0.9 | -0.913 | 0.139 | -0.866 | 100
| 12 | -1 | -1.012 | 0.139 | -0.913 | 100
| 13 | -1.1 | -1.057 | 0.138 | -1.014 | 100
| 14 | -1.2 | -1.117 | 0.138 | -1.117 | 100
| 15 | -1.2 | -1.219 | 0.138 | -1.219 | 100
| 16 | -1.3 | -1.322 | 0.138 | -1.322 | 100
| 17 | -1.3 | -1.322 | 0.137 | -1.322 | 100
| 18 | -1.4 | -1.342 | 0.137 | -1.322 | 100
| 19 | -1.5 | -1.411 | 0.134 | -1.513 | 100
| 20 | -1.5 | -1.513 | 0.136 | -1.513 | 100
| 21 | -1.5 | -1.513 | 0.135 | -1.513 | 100
| 22 | -1.6 | -1.528 | 0.136 | -1.513 | 100
| 23 | -1.6 | -1.614 | 0.134 | -1.615 | 100
| 24 | -1.7 | -1.717 | 0.133 | -1.717 | 100
| 25 | -1.8 | -1.818 | 0.133 | -1.818 | 100
| 26 | -1.9 | -1.818 | 0.132 | -1.921 | 100
| 27 | -1.9 | -1.921 | 0.131 | -1.921 | 100
| 28 | -1.9 | -1.921 | 0.131 | -1.921 | 100
| 29 | -1.9 | -1.921 | 0.132 | -1.921 | 100
| 30 | -1.9 | -1.921 | 0.132 | -1.921 | 100
| 31 | -1.9 | -1.921 | 0.132 | -1.921 | 100
| 32 | -2 | -2.023 | 0.133 | -2.008 | 100
| 33 | -2 | -2.023 | 0.131 | -2.023 | 100
| 34 | -2 | -2.023 | 0.131 | -2.023 | 100
| 35 | -2 | -2.023 | 0.13 | -2.023 | 100
| 36 | -2.1 | -2.123 | 0.13 | -2.122 | 100
| 37 | -2.2 | -2.211 | 0.13 | -2.211 | 100
| 38 | -2.3 | -2.284 | 0.127 | -2.211 | 100
| 39 | -2.4 | -2.412 | 0.126 | -2.412 | 100
| 40 | -2.5 | -2.512 | 0.123 | -2.511 | 100
| 41 | -2.6 | -2.565 | 0.118 | -2.513 | 100
| 42 | -2.7 | -2.712 | 0.119 | -2.713 | 100
| 43 | -2.8 | -2.811 | 0.108 | -2.814 | 100
| 44 | -2.8 | -2.812 | 0.105 | -2.814 | 100
| 45 | -2.9 | -2.91 | 0.093 | -2.915 | 100
| 46 | -3 | -3.013 | 0.08 | -2.934 | 100
| 47 | -4 | -3.931 | -0.583 | -3.599 | 100
| 48 | -3.1 | -3.097 | 0.063 | -3.107 | 100
| 49 | -3.2 | -3.2 | 0.039 | -3.209 | 100
| 50 | -3.3 | -3.299 | 0.038 | -3.311 | 100
| 51 | -3.3 | -3.299 | 0.008 | -3.311 | 100
| 52 | -3.4 | -3.398 | -0.031 | -3.414 | 100
| 53 | -3.5 | -3.406 | -0.084 | -3.514 | 100
| 54 | -3.6 | -3.584 | -0.148 | -3.615 | 100
| 55 | -3.7 | -3.679 | -0.228 | -3.714 | 100
| 56 | -3.8 | -3.769 | -0.231 | -3.814 | 100
| 57 | -3.8 | -3.769 | -0.333 | -3.815 | 100
| 58 | -3.8 | -3.769 | -0.332 | -3.815 | 100
| 59 | -3.9 | -3.846 | -0.438 | -3.903 | 100
| 60 | -4 | -3.932 | -0.586 | -3.915 | 100
| 61 | -4 | -3.932 | -0.585 | -4.004 | 100
| 62 | -4.1 | -4.014 | -0.76 | -4.102 | 100
| 63 | -4.1 | -4.014 | -0.759 | -4.103 | 100
| 64 | -4.2 | -4.094 | -0.966 | -4.202 | 100
| 65 | -4.2 | -4.094 | -0.968 | -4.204 | 100
| 66 | -4.3 | -4.17 | -1.211 | -4.304 | 100
| 67 | -4.4 | -4.243 | -1.496 | -4.405 | 100
| 68 | -4.4 | -4.243 | -1.498 | -4.405 | 100
| 69 | -4.5 | -4.309 | -1.822 | -4.507 | 100
| 70 | -4.6 | -4.312 | -2.186 | -4.609 | 100
| 71 | -4.7 | -4.408 | -2.607 | -4.711 | 100
| 72 | -4.7 | -4.437 | -2.61 | -4.711 | 100
| 73 | -4.8 | -4.487 | -2.797 | -4.8 | 100
| 74 | -4.8 | -4.486 | -3.007 | -4.8 | 100
| 75 | -4.9 | -4.538 | -3.497 | -4.842 | 100
| 76 | -5 | -4.587 | -4.028 | -5.001 | 100
| 77 | -5.1 | -4.631 | -4.035 | -5.102 | 100
| 78 | -5.1 | -4.631 | -4.598 | -5.104 | 100
| 79 | -5.1 | -4.631 | -4.601 | -5.104 | 100
| 80 | -5.1 | -4.631 | -4.601 | -5.104 | 100
| 81 | -5.2 | -4.671 | -5.21 | -5.104 | 100
| 82 | -5.3 | -4.71 | -5.851 | -5.308 | 100
| 83 | -5.4 | -4.713 | -6.515 | -5.308 | 100
| 84 | -5.5 | -4.774 | -7.214 | -5.511 | 100
| 85 | -5.5 | -4.776 | -7.216 | -5.512 | 100
| 86 | -5.5 | -4.776 | -7.218 | -5.511 | 100
| 87 | -5.6 | -4.806 | -7.94 | -5.561 | 100
| 88 | -5.7 | -4.829 | -7.943 | -5.696 | 100
| 89 | -5.7 | -4.829 | -8.583 | -5.701 | 100
| 90 | -5.8 | -4.854 | -9.346 | -5.802 | 100
| 91 | -5.8 | -4.854 | -9.348 | -5.802 | 100
| 92 | -5.9 | -4.877 | -10.125 | -5.898 | 100
| 93 | -6 | -4.899 | -10.93 | -6.004 | 100
| 94 | -6 | -4.899 | -10.933 | -6.005 | 100
| 95 | -6.1 | -4.918 | -11.743 | -6.107 | 100
Session 2
| 1 | 0 | -0.022 | 0.142 | -0.023 | 100
| 2 | -0.1 | -0.125 | 0.141 | -0.125 | 100
| 3 | -0.2 | -0.226 | 0.143 | -0.226 | 100
| 4 | -0.2 | -0.226 | 0.142 | -0.226 | 100
| 5 | -0.3 | -0.325 | 0.142 | -0.326 | 100
| 6 | -0.3 | -0.326 | 0.141 | -0.326 | 100
| 7 | -0.4 | -0.425 | 0.142 | -0.424 | 100
| 8 | -0.5 | -0.425 | 0.14 | -0.513 | 100
| 9 | -0.6 | -0.613 | 0.139 | -0.613 | 100
| 10 | -0.7 | -0.714 | 0.139 | -0.712 | 100
| 11 | -0.8 | -0.714 | 0.139 | -0.813 | 100
| 12 | -0.9 | -0.813 | 0.138 | -0.914 | 100
| 13 | -1 | -0.914 | 0.136 | -1.014 | 100
| 14 | -1.1 | -1.112 | 0.136 | -1.014 | 100
| 15 | -1.2 | -1.219 | 0.136 | -1.123 | 100
| 16 | -1.3 | -1.322 | 0.137 | -1.279 | 100
| 17 | -1.4 | -1.411 | 0.137 | -1.323 | 100
| 18 | -1.5 | -1.49 | 0.135 | -1.411 | 100
| 19 | -1.6 | -1.614 | 0.134 | -1.536 | 100
| 20 | -1.7 | -1.716 | 0.133 | -1.717 | 100
| 21 | -1.8 | -1.717 | 0.135 | -1.818 | 100
| 22 | -1.9 | -1.871 | 0.131 | -1.921 | 100
| 23 | -2 | -1.921 | 0.133 | -2.023 | 100
| 24 | -2.1 | -2.123 | 0.132 | -2.121 | 100
| 25 | -2.2 | -2.208 | 0.13 | -2.123 | 100
| 26 | -2.3 | -2.311 | 0.13 | -2.311 | 100
| 27 | -2.4 | -2.412 | 0.126 | -2.407 | 100
| 28 | -2.5 | -2.412 | 0.125 | -2.513 | 100
| 29 | -2.6 | -2.611 | 0.12 | -2.513 | 100
| 30 | -2.7 | -2.712 | 0.117 | -2.714 | 100
| 31 | -2.8 | -2.812 | 0.106 | -2.714 | 100
| 32 | -2.9 | -2.912 | 0.105 | -2.915 | 100
| 33 | -3 | -3.011 | 0.084 | -2.916 | 100
| 34 | -3.1 | -3.101 | 0.081 | -3.106 | 100
| 35 | -3.2 | -3.126 | 0.043 | -3.209 | 100
| 36 | -3.3 | -3.299 | 0.043 | -3.278 | 100
| 37 | -3.4 | -3.299 | -0.028 | -3.414 | 100
| 38 | -3.5 | -3.493 | -0.082 | -3.457 | 100
| 39 | -3.6 | -3.549 | -0.147 | -3.615 | 100
| 40 | -3.6 | -3.587 | -0.147 | -3.615 | 100
| 41 | -3.7 | -3.679 | -0.146 | -3.712 | 100
| 42 | -3.8 | -3.768 | -0.328 | -3.715 | 100
| 43 | -3.9 | -3.77 | -0.428 | -3.903 | 100
| 44 | -4 | -3.932 | -0.435 | -3.978 | 100
| 45 | -4.1 | -4.014 | -0.583 | -4.022 | 100
| 46 | -4.2 | -4.094 | -0.759 | -4.203 | 100
| 47 | -4.3 | -4.17 | -1.208 | -4.218 | 100
| 48 | -4.4 | -4.17 | -1.317 | -4.405 | 100
| 49 | -4.5 | -4.259 | -1.821 | -4.507 | 100
| 50 | -4.6 | -4.377 | -1.823 | -4.556 | 100
| 51 | -4.7 | -4.437 | -2.198 | -4.657 | 100
| 52 | -4.8 | -4.486 | -2.609 | -4.799 | 100
| 53 | -4.9 | -4.538 | -3.033 | -4.901 | 100
| 54 | -5 | -4.587 | -4.028 | -4.997 | 100
| 55 | -5.1 | -4.587 | -4.571 | -5.104 | 100
| 56 | -5.2 | -4.672 | -4.903 | -5.206 | 100
| 57 | -5.3 | -4.71 | -5.214 | -5.305 | 100
| 58 | -5.4 | -4.745 | -5.852 | -5.372 | 100
| 59 | -5.5 | -4.775 | -7.216 | -5.511 | 100
| 60 | -5.6 | -4.776 | -7.542 | -5.613 | 100
| 61 | -5.7 | -4.829 | -8.585 | -5.688 | 100
| 62 | -5.8 | -4.83 | -9.339 | -5.802 | 100
| 63 | -5.9 | -4.877 | -10.122 | -5.836 | 100
| 64 | -6 | -4.898 | -10.129 | -6.003 | 100
| 65 | -6.1 | -4.917 | -11.744 | -6.005 | 100
Session 3
| 1 | 0 | -0.026 | 0.142 | -0.026 | 100
| 2 | -0.1 | -0.126 | 0.14 | -0.126 | 100
| 3 | -0.2 | -0.226 | 0.141 | -0.226 | 100
| 4 | -0.3 | -0.326 | 0.142 | -0.326 | 100
| 5 | -0.4 | -0.425 | 0.142 | -0.426 | 100
| 6 | -0.5 | -0.513 | 0.14 | -0.514 | 100
| 7 | -0.5 | -0.514 | 0.14 | -0.514 | 100
| 8 | -0.6 | -0.614 | 0.14 | -0.614 | 100
| 9 | -0.7 | -0.714 | 0.138 | -0.714 | 100
| 10 | -0.8 | -0.714 | 0.138 | -0.814 | 100
| 11 | -0.9 | -0.913 | 0.135 | -0.834 | 100
| 12 | -1 | -1.013 | 0.134 | -1.014 | 100
| 13 | -1.1 | -1.111 | 0.122 | -1.014 | 100
| 14 | -1.2 | -1.116 | 0.111 | -1.219 | 100
| 15 | -1.3 | -1.318 | 0.1 | -1.322 | 100
| 16 | -1.4 | -1.404 | 0.09 | -1.38 | 100
| 17 | -1.5 | -1.501 | 0.058 | -1.513 | 100
| 18 | -1.6 | -1.501 | -0.05 | -1.615 | 100
| 19 | -1.7 | -1.688 | -0.148 | -1.634 | 100
| 20 | -1.8 | -1.777 | -0.271 | -1.818 | 100
| 21 | -1.9 | -1.863 | -0.374 | -1.921 | 100
| 22 | -2 | -1.944 | -0.651 | -2.022 | 100
| 23 | -2.1 | -2.019 | -0.9 | -2.122 | 100
| 24 | -2.2 | -2.081 | -1.157 | -2.21 | 100
| 25 | -2.3 | -2.148 | -1.488 | -2.31 | 100
| 26 | -2.4 | -2.211 | -1.871 | -2.411 | 100
| 27 | -2.5 | -2.269 | -2.287 | -2.511 | 100
| 28 | -2.6 | -2.324 | -2.746 | -2.612 | 100
| 29 | -2.7 | -2.374 | -3.232 | -2.711 | 100
| 30 | -2.8 | -2.422 | -3.748 | -2.811 | 100
| 31 | -2.9 | -2.465 | -4.31 | -2.911 | 100
| 32 | -3 | -2.509 | -4.905 | -3.013 | 100
| 33 | -3.1 | -2.544 | -5.432 | -3.101 | 100
| 34 | -3.2 | -2.582 | -6.063 | -3.202 | 100
| 35 | -3.3 | -2.617 | -6.139 | -3.304 | 100
| 36 | -3.4 | -2.652 | -7.405 | -3.406 | 100
| 37 | -3.5 | -2.683 | -8.084 | -3.505 | 100
| 38 | -3.6 | -2.713 | -8.76 | -3.605 | 100
| 39 | -3.7 | -2.741 | -9.49 | -3.704 | 100
| 40 | -3.8 | -2.768 | -10.215 | -3.804 | 100
| 41 | -3.9 | -2.791 | -10.859 | -3.891 | 100
| 42 | -4 | -2.816 | -11.611 | -3.991 | 100

## Calculations
Полупроводниковый стабилитрон
| Табл. 1 | Measurements |  | Measurements
| N | V1 (V) | A1 (A) | V1[V] | V2[V] | A1[A] | A2[A] | Rdyn [Ω] | Rout [Ω] | Ks.V | Ks.I
1

## Test Questions
1. How is called the voltage at which the Zener diode becomes conducting?
a) Maximum voltage | b) Supply voltage | c) Breakdown voltage
2. Which features of the I-V characteristics of the tested semiconductor devices define their application in voltage stabilizers?
a)Low dynamic resistance on the reverse (forward) branch of the I-V characteristic | b) Low voltage drop across the semiconductor device | c) High conductivity on the forward branch of the I-V characteristic
3. Which type of breakdown is used in Zener diodes?
a) Avalanche | b) Heating | c) Tunneling
4. What is called a “working point” in semiconductor stabistors and Zener diodes?
a) Point of intersection of the I-V curve with the X-axis | b) Point of intersection of the load line with the reverse branch of the I-V curve | c) Point of intersection of the load line with the Y-axis